## Chart
Calculate Jetting for Dellorto Carbs, Version 1.5
Copyright (C) 2014 GUE, Licensed under GNU General Public License (GPL) Version 2.0
Setup | Needle Type | Clip Position | Carb Size | Needle Jet | Type (DP,DQ,ET) | max HD | ND | HD
#1 Simonini Grund | K98 | 3 | 30 | 262 | DP | 166.4864 | 53 | 175
#2 Simonini 6.6.23 | K98 | 1 | 30 | 268 | DQ | 175.7775 | 53 | 155
#3 Test | K98 | 1 | 30 | 267 | DQ | 174.249 | 55 | 155
#4
#5
Note on A1: Version 1.0: initial version Version 1.1: added Carb profile, fixed Needle Data Version 1.2: added support for DP and DQ needle Jets Version 1.3: added 5th setup Version 1.4: fixed DQ needle jet and needle clip offset, added basic carb size compensation Version 1.5: added U-Type needle support, fixed Needle Data
Note on A2: This program is free software; you can redistribute it and/or modify it under the terms of the GNU General Public License as published by the Free Software Foundation; either version 2 of the License, or (at your option) any later version. This program is distributed in the hope that it will be useful, but WITHOUT ANY WARRANTY; without even the implied warranty of MERCHANTABILITY or FITNESS FOR A PARTICULAR PURPOSE. See the GNU General Public License for more details. You should have received a copy of the GNU General Public License along with this program; if not, write to the Free Software Foundation, Inc., 51 Franklin Street, Fifth Floor, Boston, MA 02110-1301, USA.

## Needle Data
Type | a | b | c | d | e | f | Needle Type | Needle Length | Jet Type | Needle Offset
K1 | 2.45 | 1.75 | 37 |  |  |  | K | 73.5 | DP | 0
K2 | 2.45 | 1.75 | 42 |  |  |  | U | 68 | DQ | 2
K3 | 2.5 | 1.5 | 39 | [5 empty] | ET | 2
K4 | 2.45 | 1.5 | 39
K5 | 2.45 | 1.5 | 37
K6 | 2.45 | 1.75 | 39
K7 | 2.45 | 1.25 | 39
K8 | 2.5 | 1.5 | 37
K9 | 2.45 | 1.5 | 42
K11 | 2.5 | 1.25 | 39
K12 | 2.45 | 1.75 | 32
K13 | 2.45 | 1.25 | 36
K14 | 2.4 | 1.75 | 33
K15 | 2.6 | 0.6 | 36
K16 | 2.6 | 1.75 | 39
K17 | 2.42 | 1.75 | 40
K18 | 2.6 | 1.4 | 35
K19 | 2.5 | 1.4 | 40
K20 | 2.5 | 1.4 | 42
K21 | 2.5 | 1.8 | 38
K22 | 2.5 | 1.8 | 40
K23 | 2.5 | 1.8 | 42
K24 | 2.5 | 1.2 | 38 | 2.13 | 18
K25 | 2.5 | 1 | 36 | 2.15 | 18
K27 | 2.5 | 1.8 | 44
K28 | 2.5 | 1.8 | 41
K29 | 2.45 | 1.25 | 42
K30 | 2.5 | 1.4 | 36 | 2.15 | 18
K31 | 2.45 | 1.5 | 36
K32 | 2.48 | 1.7 | 44
K33 | 2.5 | 1.8 | 44
K34 | 2.5 | 1.4 | 40 | 2.11 | 18
K35 | 2.5 | 1.4 | 43
K36 | 2.5 | 1.4 | 38 | 2.17 | 20
K37 | 2.5 | 1.4 | 39 | 2.12 | 18
K38 | 2.5 | 1.4 | 38 | 2.13 | 18
K39 | 2.48 | 1.45 | 36 | 2.28 | 26
K40 | 2.5 | 1.4 | 40 | 2.18 | 22
K41 | 2.5 | 1.4 | 40 | 2.14 | 22
K42 | 2.5 | 1.4 | 38 | 2.16 | 22
K43 | 2.5 | 1.4 | 42 | 2.16 | 26
K44 | 2.5 | 1.4 | 39 | 2.06 | 20
K45 | 2.48 | 1.3 | 36 | 2.28 | 26
K46 | 2.5 | 1.4 | 40 | 2.15 | 20
K48 | 2.48 | 1.6 | 36 | 2.25 | 25 | 11
K49 | 2.5 | 1.4 | 39 | 2.2 | 26
K50 | 2.5 | 1.4 | 39 | 2.27 | 26
K51 | 2.52 | 1.4 | 43
K52 | 2.5 | 1.6 | 36 | 2.25 | 25 | 11
K53 | 2.52 | 1.6 | 36 | 2.25 | 25 | 11
K54 | 2.45 | 1.5 | 40 | 2.108 | 18
K56 | 2.5 | 1.2 | 38 | 2.17 | 20
K57 | 2.5 | 1.4 | 37 | 2.232 | 25
K58 | 2.4 | 1.6 | 30 | 2.25 | 25 | 11
K59 | 2.5 | 1.4 | 39 | 2.23 | 24
K60 | 2.46 | 1.6 | 39 | 2.13 | 25 | 11
K61 | 2.44 | 1.6 | 39 | 2.13 | 26 | 11
K62 | 2.48 | 1.6 | 39 | 2.13 | 26 | 11
K63 | 2.46 | 1.6 | 39 | 2.1 | 25 | 11
K65 | 2.45 | 1.6 | 39 | 2.16 | 25 | 11
K66 | 2.44 | 1.6 | 39 | 2.16 | 25 | 11
K67 | 2.44 | 1.6 | 39 | 2.1 | 25 | 11
K68 | 2.42 | 1.6 | 39 | 2.07 | 26 | 11
K69 | 2.48 | 1.5 | 39 | 2.1 | 25 | 11
K70 | 2.42 | 1.6 | 39 | 2.04 | 25 | 11
K71 | 2.44 | 1.6 | 39 | 2.07 | 25 | 11
K72 | 2.5 | 1.2 | 38 | 2.2 | 22
K76 | 2.46 | 1.55 | 39 | 2.1 | 25 | 11
K77 | 2.46 | 1.6 | 39 | 2.07 | 25 | 11
K78 | 2.48 | 1.6 | 30 | 2.07 | 25 | 11
K79 | 2.4 | 1.6 | 39 | 2.07 | 25 | 11
K80 | 2.4 | 1.6 | 39
K81 | 2.44 | 1.55 | 39 | 2.07 | 25 | 11
K82 | 2.48 | 1.55 | 39 | 2.1 | 25 | 11
K83 | 2.44 | 1.55 | 39 | 2.04 | 26 | 11
K84 | 2.48 | 1.6 | 39 | 2.1 | 26 | 11
K86 | 2.46 | 1.6 | 39 | 2.07 | 26 | 11
K87 | 2.48 | 1.45 | 39 | 2.1 | 25 | 11
K88 | 2.56 | 1.43 | 32.4 | 2.12 | 16.2
K89 | 2.48 | 1.5 | 39 | 2.07 | 25 | 11
K90 | 2.5 | 1.75 | 42
K91 | 2.47 | 1.4 | 39 | 2.27 | 26
K92 | 2.5 | 1.6 | 38
K93 | 2.5 | 1.6 | 40
K94 | 2.5 | 1.65 | 38
K95 | 2.5 | 1.65 | 40
K98 | 2.52 | 1.8 | 41
U1 | 2.46 | 1.4 | 40
U2 | 2.5 | 1.8 | 40
U3 | 2.5 | 1.4 | 34
U4 | 2.5 | 1.4 | 38
U5 | 2.5 | 1.4 | 40
U6 | 2.5 | 1.4 | 42
U7 | 2.5 | 1.8 | 38
U8 | 2.5 | 1.8 | 42
U9 | 2.48 | 1 | 28 | 2.16 | 18
U10 | 2.5 | 1 | 30 | 2.06 | 18
U11 | 2.5 | 1 | 28 | 2.11 | 16
U12 | 2.5 | 1.4 | 32
U13 | 2.45 | 1.2 | 28
U14 | 2.48 | 0.6 | 28 | 2.23 | 18
U15 | 2.5 | 1.2 | 32
U16 | 2.5 | 1.8 | 32
U17 | 2.5 | 0.6 | 35
U18 | 2.48 | 1 | 34
U19 | 2.44 | 1 | 32.5
U20 | 2.44 | 1 | 34.5
U21 | 2.44 | 1 | 36
U22 | 2.5 | 1 | 36.5
U23 | 2.46 | 1 | 36.5
U24 | 2.46 | 1 | 34
U25 | 2.48 | 1 | 36.5

## Calc Data 1
Needle | K98
Carb Diameter | 30
Clip position | 3
Distance between clip positions | 1.2
Min distance needle is exposed at idle | 26.4
Needle length | 73.5
Needle position at idle | 42.7
a | 2.52
b | 1.8
c | 41
d | 0
e | 0
f | 0
tapers | 1
Needle Jet | 262
HD | 175
ND | 53
Needle Offset because of Needle JET | 0
taper | k | d
1 | 0.017561 | 1.8
2 | 0 | 0
Throttle Position | Needle Position | Needle Diameter | HD equiv. | Overall
0 | 42.7 | 2.52 | 71.6938 | 53
0.05 | 41.2 | 2.52 | 71.6938 | 56.7388
0.1 | 39.7 | 2.4972 | 79.2804 | 63.5122
0.15 | 38.2 | 2.4708 | 87.1437 | 73.4862
0.2 | 36.7 | 2.4445 | 94.2804 | 86.0243
0.25 | 35.2 | 2.4181 | 100.8448 | 96.0604
0.3 | 33.7 | 2.3918 | 106.9425 | 104.2454
0.35 | 32.2 | 2.3655 | 112.6491 | 112.6491
0.4 | 30.7 | 2.3391 | 118.0215 | 118.0215
0.45 | 29.2 | 2.3128 | 123.1035 | 123.1035
0.5 | 27.7 | 2.2864 | 127.9295 | 127.9295
0.55 | 26.2 | 2.2601 | 132.5277 | 132.5277
0.6 | 24.7 | 2.2338 | 136.9209 | 136.9209
0.65 | 23.2 | 2.2074 | 141.1283 | 141.1283
0.7 | 21.7 | 2.1811 | 145.1661 | 145.1661
0.75 | 20.2 | 2.1547 | 149.048 | 149.048
0.8 | 18.7 | 2.1284 | 152.786 | 152.786
0.85 | 17.2 | 2.102 | 156.3902 | 156.3902
0.9 | 15.7 | 2.0757 | 159.8699 | 159.8699
0.95 | 14.2 | 2.0494 | 163.233 | 163.233
1 | 12.7 | 2.023 | 166.4864 | 166.4864
1.05 | 11.2 | 1.9967 | 169.6366 | 169.6366
1.1 | 9.7 | 1.9703 | 172.6892 | 172.6892
1.15 | 8.2 | 1.944 | 175.6492 | 175
Note on A3: (1-4; where 1 is the topmost clip position)
Note on A4: Measured
Note on A5: Measured
Note on A20: Dellorto K needles have 3 tapers. But taper number 3 is only cylindrical! Calculations of each taper is based on y=k*x+d

## Calc Data 2
Needle | K98
Carb Diameter | 30
Clip position | 1
Distance between clip positions | 1.2
Min distance needle is exposed at idle | 26.4
Needle length | 73.5
Needle position at idle | 47.1
a | 2.52
b | 1.8
c | 41
d | 0
e | 0
f | 0
tapers | 1
Needle Jet | 268
HD | 155
ND | 53
Needle Offset because of Needle JET | 2
taper | k | d
1 | 0.017561 | 1.8
2 | 0 | 0
Throttle Position | Needle Position | Needle Diameter | HD equiv. | Overall
0 | 47.1 | 2.52 | 91.214 | 53
0.05 | 45.6 | 2.52 | 91.214 | 60.6428
0.1 | 44.1 | 2.52 | 91.214 | 68.2856
0.15 | 42.6 | 2.52 | 91.214 | 75.9284
0.2 | 41.1 | 2.52 | 91.214 | 83.5712
0.25 | 39.6 | 2.4954 | 97.7397 | 93.2658
0.3 | 38.1 | 2.4691 | 104.2151 | 101.6543
0.35 | 36.6 | 2.4427 | 110.248 | 110.248
0.4 | 35.1 | 2.4164 | 115.9076 | 115.9076
0.45 | 33.6 | 2.39 | 121.2463 | 121.2463
0.5 | 32.1 | 2.3637 | 126.3047 | 126.3047
0.55 | 30.6 | 2.3374 | 131.1152 | 131.1152
0.6 | 29.1 | 2.311 | 135.7043 | 135.7043
0.65 | 27.6 | 2.2847 | 140.0937 | 140.0937
0.7 | 26.1 | 2.2583 | 144.3016 | 144.3016
0.75 | 24.6 | 2.232 | 148.3434 | 148.3434
0.8 | 23.1 | 2.2057 | 152.2324 | 152.2324
0.85 | 21.6 | 2.1793 | 155.98 | 155
0.9 | 20.1 | 2.153 | 159.5962 | 155
0.95 | 18.6 | 2.1266 | 163.0898 | 155
1 | 17.1 | 2.1003 | 166.4683 | 155
1.05 | 15.6 | 2.074 | 169.7388 | 155
1.1 | 14.1 | 2.0476 | 172.9073 | 155
1.15 | 12.6 | 2.0213 | 175.9794 | 155
Note on A3: (1-4; where 1 is the topmost clip position)
Note on A4: Measured
Note on A5: Measured
Note on A20: Dellorto K needles have 3 tapers. But taper number 3 is only cylindrical! Calculations of each taper is based on y=k*x+d

## Calc Data 3
Needle | K98
Carb Diameter | 30
Clip position | 1
Distance between clip positions | 1.2
Min distance needle is exposed at idle | 26.4
Needle length | 73.5
Needle position at idle | 47.1
a | 2.52
b | 1.8
c | 41
d | 0
e | 0
f | 0
tapers | 1
Needle Jet | 267
HD | 155
ND | 55
Needle Offset because of Needle JET | 2
taper | k | d
1 | 0.017561 | 1.8
2 | 0 | 0
Throttle Position | Needle Position | Needle Diameter | HD equiv. | Overall
0 | 47.1 | 2.52 | 88.2326 | 55
0.05 | 45.6 | 2.52 | 88.2326 | 61.6465
0.1 | 44.1 | 2.52 | 88.2326 | 68.2931
0.15 | 42.6 | 2.52 | 88.2326 | 74.9396
0.2 | 41.1 | 2.52 | 88.2326 | 81.5861
0.25 | 39.6 | 2.4954 | 94.9635 | 90.9671
0.3 | 38.1 | 2.4691 | 101.6158 | 99.285
0.35 | 36.6 | 2.4427 | 107.7943 | 107.7943
0.4 | 35.1 | 2.4164 | 113.5763 | 113.5763
0.45 | 33.6 | 2.39 | 119.0196 | 119.0196
0.5 | 32.1 | 2.3637 | 124.1687 | 124.1687
0.55 | 30.6 | 2.3374 | 129.0589 | 129.0589
0.6 | 29.1 | 2.311 | 133.7186 | 133.7186
0.65 | 27.6 | 2.2847 | 138.1711 | 138.1711
0.7 | 26.1 | 2.2583 | 142.4357 | 142.4357
0.75 | 24.6 | 2.232 | 146.529 | 146.529
0.8 | 23.1 | 2.2057 | 150.465 | 150.465
0.85 | 21.6 | 2.1793 | 154.2555 | 154.2555
0.9 | 20.1 | 2.153 | 157.9112 | 155
0.95 | 18.6 | 2.1266 | 161.4412 | 155
1 | 17.1 | 2.1003 | 164.8536 | 155
1.05 | 15.6 | 2.074 | 168.1555 | 155
1.1 | 14.1 | 2.0476 | 171.3533 | 155
1.15 | 12.6 | 2.0213 | 174.4527 | 155
Note on A3: (1-4; where 1 is the topmost clip position)
Note on A4: Measured
Note on A5: Measured
Note on A20: Dellorto K needles have 3 tapers. But taper number 3 is only cylindrical! Calculations of each taper is based on y=k*x+d

## Calc Data 4
Needle | 0
Carb Diameter | 0
Clip position | 0
Distance between clip positions | 1.2
Min distance needle is exposed at idle | 26.4
Needle length | #N/A
Needle position at idle | #N/A
a | #N/A
b | #N/A
c | #N/A
d | #N/A
e | #N/A
f | #N/A
tapers | #N/A
Needle Jet | 0
HD | 0
ND | 0
Needle Offset because of Needle JET | #N/A
taper | k | d
1 | #N/A | #N/A
2 | #N/A | #N/A
Throttle Position | Needle Position | Needle Diameter | HD equiv. | Overall
0 | #N/A | #N/A | #N/A | #N/A
0.05 | #N/A | #N/A | #N/A | #N/A
0.1 | #N/A | #N/A | #N/A | #N/A
0.15 | #N/A | #N/A | #N/A | #N/A
0.2 | #N/A | #N/A | #N/A | #N/A
0.25 | #N/A | #N/A | #N/A | #N/A
0.3 | #N/A | #N/A | #N/A | #N/A
0.35 | #N/A | #N/A | #N/A | #N/A
0.4 | #N/A | #N/A | #N/A | #N/A
0.45 | #N/A | #N/A | #N/A | #N/A
0.5 | #N/A | #N/A | #N/A | #N/A
0.55 | #N/A | #N/A | #N/A | #N/A
0.6 | #N/A | #N/A | #N/A | #N/A
0.65 | #N/A | #N/A | #N/A | #N/A
0.7 | #N/A | #N/A | #N/A | #N/A
0.75 | #N/A | #N/A | #N/A | #N/A
0.8 | #N/A | #N/A | #N/A | #N/A
0.85 | #N/A | #N/A | #N/A | #N/A
0.9 | #N/A | #N/A | #N/A | #N/A
0.95 | #N/A | #N/A | #N/A | #N/A
1 | #N/A | #N/A | #N/A | #N/A
1.05 | #N/A | #N/A | #N/A | #N/A
1.1 | #N/A | #N/A | #N/A | #N/A
1.15 | #N/A | #N/A | #N/A | #N/A
Note on A3: (1-4; where 1 is the topmost clip position)
Note on A4: Measured
Note on A5: Measured
Note on A20: Dellorto K needles have 3 tapers. But taper number 3 is only cylindrical! Calculations of each taper is based on y=k*x+d

## Calc Data 5
Needle | 0
Carb Diameter | 0
Clip position | 0
Distance between clip positions | 1.2
Min distance needle is exposed at idle | 26.4
Needle length | #N/A
Needle position at idle | #N/A
a | #N/A
b | #N/A
c | #N/A
d | #N/A
e | #N/A
f | #N/A
tapers | #N/A
Needle Jet | 0
HD | 0
ND | 0
Needle Offset because of Needle JET | #N/A
taper | k | d
1 | #N/A | #N/A
2 | #N/A | #N/A
Throttle Position | Needle Position | Needle Diameter | HD equiv. | Overall
0 | #N/A | #N/A | #N/A | #N/A
0.05 | #N/A | #N/A | #N/A | #N/A
0.1 | #N/A | #N/A | #N/A | #N/A
0.15 | #N/A | #N/A | #N/A | #N/A
0.2 | #N/A | #N/A | #N/A | #N/A
0.25 | #N/A | #N/A | #N/A | #N/A
0.3 | #N/A | #N/A | #N/A | #N/A
0.35 | #N/A | #N/A | #N/A | #N/A
0.4 | #N/A | #N/A | #N/A | #N/A
0.45 | #N/A | #N/A | #N/A | #N/A
0.5 | #N/A | #N/A | #N/A | #N/A
0.55 | #N/A | #N/A | #N/A | #N/A
0.6 | #N/A | #N/A | #N/A | #N/A
0.65 | #N/A | #N/A | #N/A | #N/A
0.7 | #N/A | #N/A | #N/A | #N/A
0.75 | #N/A | #N/A | #N/A | #N/A
0.8 | #N/A | #N/A | #N/A | #N/A
0.85 | #N/A | #N/A | #N/A | #N/A
0.9 | #N/A | #N/A | #N/A | #N/A
0.95 | #N/A | #N/A | #N/A | #N/A
1 | #N/A | #N/A | #N/A | #N/A
1.05 | #N/A | #N/A | #N/A | #N/A
1.1 | #N/A | #N/A | #N/A | #N/A
1.15 | #N/A | #N/A | #N/A | #N/A
Note on A3: (1-4; where 1 is the topmost clip position)
Note on A4: Measured
Note on A5: Measured
Note on A20: Dellorto K needles have 3 tapers. But taper number 3 is only cylindrical! Calculations of each taper is based on y=k*x+d